## Résumé de l’exportation
Ce document a été exporté depuis Numbers. Chaque tableau a été converti en feuille de calcul Excel. Tous les autres objets sur chaque feuille Numbers ont été placés sur des feuilles de calcul différentes. Veuillez noter que les calculs de formules peuvent être différents dans Excel.
Nom de la feuille Numbers | Nom du tableau Numbers | Nom de la feuille de calcul Excel
LISTE DES OPERATIONS
| Tableau 1 | LISTE DES OPERATIONS - Tableau
| Tableau 1-1 | LISTE DES OPERATIONS - Tableau1

## LISTE DES OPERATIONS - Tableau1
Thymio bills of Materials
Equipement type | SI unit value | Description | Model name | Quantity | Link
Resistances 4.7K Ohm | 4700 | Surface mount pads, Chip Resistor, 2-Leads, Body 1.0x0.5mm, IPC Medium Density | RESC1005X04N | 18 | https://circuithub.com/projects/melissa/tasha-altium/revisions/1818/parts
Resistances 33 Ohm | 33 | Surface mount pads, Chip Resistor, 2-Leads, Body 1.0x0.5mm, IPC Medium Density | RESC1005X04N | 2
Resistances 2.7K Ohm | 2700 | Surface mount pads, Chip Resistor, 2-Leads, Body 1.0x0.5mm, IPC Medium Density | RESC1005X04N | 2
Resistances 22K Ohm | 22000 | Surface mount pads, Chip Resistor, 2-Leads, Body 1.0x0.5mm, IPC Medium Density | RESC1005X04N | 10
Resistances 2.2K Ohm | 2200 | Surface mount pads, Chip Resistor, 2-Leads, Body 1.0x0.5mm, IPC Medium Density | RESC1005X04N | 17
Resistances 1.5K Ohm | 1500 | Surface mount pads, Chip Resistor, 2-Leads, Body 1.0x0.5mm, IPC Medium Density | RESC1005X04N | 7
Resistances 1K Ohm | 1000 | Surface mount pads, Chip Resistor, 2-Leads, Body 1.0x0.5mm, IPC Medium Density | RESC1005X04N | 10
Resistances 10K Ohm | 10000 | Surface mount pads, Chip Resistor, 2-Leads, Body 1.0x0.5mm, IPC Medium Density | RESC1005X04N | 16
Resistances 6.2 Ohm | 2023-02-06 | Surface mount pads, Chip Resistor, 2-Leads, Body 1.0x0.5mm, IPC Medium Density | RESC1005X04N | 7
Resistances 56 Ohm | 56 | Surface mount pads, Chip Resistor, 2-Leads, Body 1.0x0.5mm, IPC Medium Density | RESC1005X04N | 18
Resistances 39 Ohm | 39 | Surface mount pads, Chip Resistor, 2-Leads, Body 1.0x0.5mm, IPC Medium Density | RESC1005X04N | 14
Resistances 200 Ohm | 200 | Surface mount pads, Chip Resistor, 2-Leads, Body 1.0x0.5mm, IPC Medium Density | RESC1005X04N | 4
Resistances 82 Ohm | 82 | Surface mount pads, Chip Resistor, 2-Leads, Body 1.0x0.5mm, IPC Medium Density | RESC1005X04N | 4
Resistances 100 Ohm | 100 | Surface mount pads, Chip Resistor, 2-Leads, Body 1.0x0.5mm, IPC Medium Density | RESC1005X04N | 4
Resistances 180 Ohm | 180 | Surface mount pads, Chip Resistor, 2-Leads, Body 1.0x0.5mm, IPC Medium Density | RESC1005X04N | 2
Resistances 5.6K Ohm | 5600 | Surface mount pads, Chip Resistor, 2-Leads, Body 1.0x0.5mm, IPC Medium Density | RESC1005X04N | 2
Resistances 100K Ohm | 100000 | Surface mount pads, Chip Resistor, 2-Leads, Body 1.0x0.5mm, IPC Medium Density | RESC1005X04N | 15
Resistances 680K Ohm | 680000 | Surface mount pads, Chip Resistor, 2-Leads, Body 1.0x0.5mm, IPC Medium Density | RESC1005X04N | 1
Resistances 6.8K Ohm | 6800 | Surface mount pads, Chip Resistor, 2-Leads, Body 1.0x0.5mm, IPC Medium Density | RESC1005X04N | 1
Resistances 820 Ohm | 820 | Surface mount pads, Chip Resistor, 2-Leads, Body 1.0x0.5mm, IPC Medium Density | RESC1005X04N | 5
Resistances 47K Ohm | 47000 | Surface mount pads, Chip Resistor, 2-Leads, Body 1.0x0.5mm, IPC Medium Density | RESC1005X04N | 1
Resistances 270K Ohm | 270000 | Surface mount pads, Chip Resistor, 2-Leads, Body 1.0x0.5mm, IPC Medium Density | RESC1005X04N | 1
Resistances 0 Ohm | 0 | Surface mount pads, Chip Resistor, 2-Leads, Body 1.0x0.5mm, IPC Medium Density | RESC1005X04N | 6
Capacitor 100nf | 100 | Surface Mount pads | CAPC1005X05N | 38
Capacitor 10 uF | 10000 | Surface Mount pads | CAPC1005X05N | 8
Capacitor 51 pF | 0.051 | Surface Mount pads | CAPC1005X05N | 2
Capacitor 4.7 nF | 4.7 | Surface Mount pads | CAPC1005X05N | 7
Capacitor 4.7 uF | 4700 | Surface Mount pads | CAPC1005X05N | 9
Capacitor 10 uF X5R | 10000 | Surface Mount pads | CAPC1005X05N | 8
Capacitor 18 pF | 0.018 | Surface Mount pads | CAPC1005X05N | 2
Capacitor 1 nF | 1 | Surface Mount pads | CAPC1005X05N | 2
Capacitor 1uF | 1000 | Surface Mount pads | CAPC1005X05N | 3
Capacitor 1.5 nF | 2023-05-01 | Surface Mount pads | CAPC1005X05N | 1
Capacitor 47 nF | 47 | Surface Mount pads | CAPC1005X05N | 3
Motor, General Kind |  | DC plastic gear motor with low speed and big torque | TGP01S-A130 | 2 | http://www.ttmotor.com/productshow.php?sid=212&id=119
Multicell Battery 3.7V, 1500 mAh | 3.7V and 1500mAh | Li-Po, 3.7V, 1'500 mAh, rechargeable via USB. |  | 1 | https://fr.made-in-china.com/co_dtpbattery/product_Dtp903450-Lithium-Polymer-Batterie-3-7-V-1500mAh-Lipo-Battery_oyniyosog.html (EQ MODEL)
LED red 56 | 56 | Red led with Light intensity: 56 mcd | DIO C 1608X08N | 4 | https://www.reichelt.com/de/en/led-smd-0603-red-56-mcd-100--evl-19-21surc-s2-p231657.html
LED RGB |  | Light LED with 3 colors available | QBLP679E-RGB | 4 | https://www.digikey.ch/en/products/detail/qt-brightek-qtb/QBLP679-RGB/5604216
LED red mounted on Thymio’s side |  | Red led on side of thymio | 27-21-EVERLIGHT | 12 | https://everlighteurope.com/pcb/1314/2721R6CAP1Q2B3C.html
LED blue mounted on Thymio’s side |  | Blue led on side of thymio | 27-21 EVERLIGHT | 3 | https://everlighteurope.com/pcb/2211/2721Y2CCPQB3C.html
LED Standard |  |  |  | 11 | https://www.swissdis.ch/fr/produits/led/puce-cms.html (can’t find right model from now)
LED red 57 | 57 | Red led with Light intensity = 57 mcd |  | 2 | https://www.reichelt.com/de/en/led-smd-0603-red-56-mcd-100--evl-19-21surc-s2-p231657.html (EQ MODEL)
Diode Schottky Barrier Double Diode | - |  | BAT54S | 2 | https://www.mouser.com/datasheet/2/302/BAT54_SERIES-254801.pdf
SMD ferrite bead for EMI suppression |  | Ferrite bead to suppress electromagnetic field interference due to electrical component near each other, Surface Mount Device (SMD) |  | 5 | https://fr.rs-online.com/web/p/perles-de-ferrites/7362116 (can’t find right model from now)
Loudspeaker |  |  |  | 1
Omnidirectional Back Electret Condenser |  | Small microphones for general use. Back electret type designed for high resistance to vibrations, high signal-to-noise ratio. High sensitivity type. | TD4015BPN | 1 | https://www.amazon.com/Omnidirectional-Electret-Condenser-Microphone-Cartridge/dp/B018HXM9RS (can’t find right model from now)
General purpose transistor |  | General purpose : current amplification | BC 817-40 | 36 | https://www.distrelec.ch/en/general-purpose-transistor-npn-45v-sot-23-nxp-bc817-40/p/17100639?&cq_src=google_ads&cq_cmp=18320642092&cq_con=&cq_term=&cq_med=pla&cq_plac=&cq_net=x&cq_pos=&cq_plt=gp&gclsrc=aw.ds&gclid=EAIaIQobChMIpYmQrp_y_QIVCb3VCh26mg8UEAYYASABEgL8C_D_BwE&gclsrc=aw.ds
Thermistors | 25 | temperature sensor | NCP15XH103F03RC | 1 | https://www.digikey.ch/en/products/detail/murata-electronics/NCP15XH103F03RC/1644666?s=N4IgTCBcDaIHIGEAKBGArADQBIoAwGYAxAgJQRAF0BfIA
Micro SD connector |  |  | Micro SD-Astron 5190008-XA4-R | 1 | http://www.astron.com.tw/pdf/5190008-XA4-R.pdf
Switch |  | Button | FSMRA2JH | 1 | https://www.te.com/usa-en/product-1825027-5.html?te_bu=Cor&te_type=disp&te_campaign=trp_glo_cor-trp-global-disp-prtnr-tp-pdp-prod-details-link_sma-305_5&elqCampaignId=39892%27
Transistor MOSFET |  | Transistor MOSFET surface mounted | DMG1013UW-7 | 4 | https://www.futureelectronics.com/p/semiconductors--discretes--transistors--mosfets/dmg1013uw-7-diodes-incorporated-1003964?gclid=EAIaIQobChMIuPmUgKTy_QIVn4xoCR2KggvaEAAYASAAEgIG0vD_BwE
Transistor MOSFET type 2 |  | Transistor MOSFET surface mounted | DMG1012UW | 4 | https://www.newark.com/diodes-inc/dmg1012uw/mosfet-n-channel-w-esd-20v-1a/dp/65T8207
Accelerometer |  | three-axis linear accelerometer belonging to the “femto” family with digital I2C/SPI serial interface standard output, contained of a small thin plastic land grid array package (LGA) | STM-LIS2DE12-LGA-12 | 1 | https://www.st.com/en/mems-and-sensors/lis2de12.html
Opto Interrupter |  | infrared emitting diode and an NPN silicon phototransistor, encased side-by-side on converging optical axis in a black thermoplastic housing (infrared sensor) | ITR9909_LONG | 2 | https://datasheet.lcsc.com/lcsc/2010221806_Everlight-Elec-ITR9909_C53399.pdf
Operational Amplifier |  | operational amplifier is an integrated circuit that can amplify weak electric signals | MCP6L04T-E/ST Microchip, Op Amp, | 2 | https://befr.rs-online.com/web/p/op-amps/1653575
Opto Interrupter type 2 |  | infrared emitting diode and an NPN silicon phototransistor, encased side-by-side on converging optical axis in a black thermoplastic housing (infrared sensor) | ITR9909_EDGE | 7 | https://datasheet.lcsc.com/lcsc/2010221806_Everlight-Elec-ITR9909_C53399.pdf
8-bit Shift Register with 3-state output registers |  | 8-bit Shift Register with 3-state output registers | SN74HC595PWR | 5 | https://ch.farnell.com/texas-instruments/sn74hc595pwr/ic-8bit-sipo-shift-register-tssop/dp/3004214?mckv=s_dc¦pcrid¦650728751685¦kword¦sn74hc595pwr¦match¦p¦plid¦¦slid¦¦product¦¦pgrid¦155293823468¦ptaid¦kwd-340756517234¦&CMP=KNC-GCH-GEN-SKU-MDC-Semiconductor-996
CMOS process low dropout linear regulator |  | CMOS process low dropout linear regulator with enable function, the regulator delivers a guaranteed 300mA (min.) continuous load current. | AP2112K-3.3TRG1 | 1 | https://www.diodes.com/assets/Datasheets/AP2112.pdf
General Purpose USB Microcontroller |  | Microcontroller 128 KB program memory , 16-bit flash memory, CPU speed: 16 Mhz | PIC 24F J128GB106-I/PT | 1 | https://www.microchip.com/en-us/product/PIC24FJ128GB106
IR receiver |  | miniature type infrared receiver 38kHz, with wire | IRM-3638T | 1 | https://everlighteurope.com/ir-receiver-module-irm/2315/IRM3638T.html
Battery Charge Management Controller |  | Stand-Alone System Load Sharing and Li-Ion/Li-Polymer Battery Charge Management Controller | MCP73871-2CAI/ML | 1 | https://www.mouser.ch/datasheet/2/268/MCP73871_Data_Sheet_DS20002090F-2932254.pdf
ULDO REGULATOR |  | The AP2210 is a 300mA ULDO regulator which provides very low noise, ultra-low dropout voltage | AP2210K-3.3TRG1 | 3 | https://www.diodes.com/assets/Datasheets/AP2210.pdf
USB/Charger and over voltage detection device |  | The FAN3988 is a USB-connection-monitoring device used top determine if a standard USB device or a battery charging device is connected | FAN3988 | 1 | https://www.mouser.com/datasheet/2/149/FAN3988-268292.pdf
Audio power amplifier |  | 350mWAudioPower Amplifier withShutdownMode | LM4819M | 1 | https://www.mouser.ch/ProductDetail/Texas-Instruments/LM4819M?qs=51W%2FvVdgODiTMNDsaIUrdQ%3D%3D
1 x 6 pins connector |  |  | MHDR1X6
WR-COM Micro USB |  | WR-Communication Connector |  | 1 | https://www.we-online.com/en/components/products/COM_MICRO_SMT_TYPE_B_HORIZONTAL
Surface Mount Quartz Crystal 8Mh |  | Play the role of clock